## Energy
Green Lab Impact Estimator
Now that you are working on bringing sustainability into your labs, we want to help you estimate the impact of what you can change. This is a short questionnaire to help us estimate how much energy, water and waste you could save through your efforts. Calculations are based on average values in published green lab sources.
Energy
Please start by selection which region you are in.
North America
How many of the following pieces of equipment do you have in the lab?
If you know the energy consumption of your equipment, enter it at the right…if not, we will make some assumptions.
Known Energy Consumption (kWh/year)
Chemical fume hoods
UULT freezers (anything colder than -96°C)
ULT freezers (between -40°C and -96°C)
-30°C and/or -40°C freezers
-20°C freezers
|  | 4°C refrigerators | 3
Biosafety cabinets
Steam-jacketed/medical grade autoclaves
How many loads do you run per day?
Balance
Centrifuge
|  | Chilled Centrifuge | 4
Computer Screen
|  | Computers, Desktop | 5
Computers, Laptops
|  | Drying Oven | 3
|  | Gloveboxes (Negative Pressure Isolators) | 2
Heat Block
Hotplate
HPCL
Incubator / Shakers
Incubators
PCR or qPCR Machines
pH Meter + printer
Rotovaps (Rotary Evaporators)
Shaker/Rocker
Sonicator
Spectrophotometer
UPLC
Vacuum Pump
Water Bath (@37°C)
Water Bath (@65°C)
|  | Other - Fill In |  | If you enter your own equipment, also enter the known energy consumption
Other - Fill In
Other - Fill In
Other - Fill In
Other - Fill In
Other - Fill In
Other - Fill In
Other - Fill In
Other - Fill In
Based on your inputs, we estimate that your lab consumes at least
|  | 34337.4375 | kWh/year
[5 empty] | or | 24.2766 | metric tonnes of CO2 per year
which is equivalent to the energy consumed by
|  | 2.8271 | homes
Here are some things you could do to reduce energy consumption in the lab.
Cold Storage: Upgrade all cold storage units to more energy efficient models
Cold Storage: Consolidate samples so you can unplug or retire 1 of each kind of cold storage type you have
Cold Storage: Clean coils and filters on cold storage at least once per year
aEquipment: Turn off equipment when it is not being used
aEquipment: Share equipment and unplug one duplicate of each type of equipment
| If you… | Upgrade all cold storage units to more energy efficient models | [5 empty] | It could save… | 109.5 | kWh/year | the same as | 0.0090153 | homes
| If you… | Consolidate samples so you can unplug or retire 1 of each kind of cold storage type you have | [5 empty] | It could save… | 730 | kWh/year | the same as | 0.060102 | homes
| If you… | Clean coils and filters on cold storage at least once per year | [5 empty] | It could save… | 109.5 | kWh/year | the same as | 0.0090153 | homes
| If you… | Turn off equipment when it is not being used | [5 empty] | It could save… | 4014 | kWh/year | the same as | 0.33048 | homes
| If you… | Share equipment and unplug one duplicate of each type of equipment | [5 empty] | It could save… | 20042.025 | kWh/year | the same as | 1.6501 | homes
If you did all these things, it could save
|  | 25005.025 | kWh/year,
[5 empty] | the same as |  | 2.0587 | homes
And here is a breakdown of what you can save just by turning off equipment when it is not in use.
|  | If you turn off equipment when not in use… | It could save… |  |  | The same as…
|  | Gloveboxes (Negative Pressure Isolators) | 8760 | kWh/year |  | 0.72123 | homes
|  | Drying Oven | 5129.625 | kWh/year |  | 0.42233 | homes
|  | Computers, Desktop | 2102.4 | kWh/year |  | 0.17309 | homes
|  | Chilled Centrifuge | 4050 | kWh/year |  | 0.33344 | homes

## Calculations
This sheet is for calculating values
Change equipment names on the "energy" worksheet - this sheet reads from that sheet
Text Color | Value
Black | base data/entered from source
Blue | calculated from base data
Orange | calculated and appears on worksheet
REGION / IMPACT CONVERSION. Change numbers in Column B as desired
| kWh/year |  | Notes
North America | 12146 |  | Average energy consumed by US house | https://www.epa.gov/energy/greenhouse-gases-equivalencies-calculator-calculations-and-references#houseenergy
Europe | 3760 |  | Average energy consumed by Europe house | https://www.ovoenergy.com/guides/energy-guides/how-much-electricity-does-a-home-use.html
BASE DATA: ENERGY CONSUMPTION
kWh/Year
Chemical fume hoods | 28750 |  | fully open 115kwh/day; fully closed 50kwh/day so benefit of closing is 2.1 kwh/hr; assume 250 working days per year
UULT freezers (anything colder than -96°C) | 14600 |  | assumes base consumption of 40kwh/day
ULT freezers (between -40°C and -96°C) | 7300 |  | assumes base consumption of 20kwh
-30°C and/or -40°C freezers | 3650 |  | assumes base consumption of 10kwh
-20°C freezers | 1095 |  | assumes base consumption of 3kwh
4°C refrigerators | 365 |  | assumes base consumption of 1kwh
Biosafety cabinets | 3250 |  | 4ft was 11kwh/day and 6ft was 15kwh/day - assume average of 13kwh/day and assume 250 working days per year From Jannsen energy study - some models use 1420 kwh/year while others use 8390 kwh/year so 1625 is fairly conservative
Steam-jacketed/medical grade autoclaves | 21000 |  | Medical grade are 84kwh/day; assume 250 working days/year
How many loads do you run per day? | 42 |  | 42kWh/run | 0 runs/day 11.2 kwh/day; 5 runs per day 222kwh/day; energy per run = 222-11/5 = 42kwh/run; assume 3 runs per day; assume 250 working days per year
Balance | 9.5312 |  | MIT Metering data
Centrifuge | 128.4338 |  | MIT Metering data
Chilled Centrifuge | 1350 |  | 5.4 kwh/day; Unknown daily usage; assume 250 working days/year Alternate source: mini -14, countertop 91, floor mounted 1007 kwh/day; average 370 kwh/day https://core.ac.uk/download/pdf/81727083.pdf
Computer Screen | 306.6 |  | https://www.energy.gov/energysaver/maps/appliance-energy-calculator; https://www.it.northwestern.edu/hardware/eco/stats.html; based on wattage; assumes 24hours a day 365 days a year
Computers, Desktop | 525.6 |  | https://www.energy.gov/energysaver/maps/appliance-energy-calculator; https://www.it.northwestern.edu/hardware/eco/stats.html; based on wattage; assumes 24hours a day 365 days a year
Computers, Laptops | 131.4 |  | https://www.energy.gov/energysaver/maps/appliance-energy-calculator; https://www.it.northwestern.edu/hardware/eco/stats.html; based on wattage; assumes 24hours a day 365 days a year
Drying Oven | 2564.8125 |  | MIT Metering data
Gloveboxes (Negative Pressure Isolators) | 8760 |  | 8760 kWh/year assumes 24 hour/365 day operation
Heat Block | 113.8696 |  | MIT Metering data
Hotplate | 300.2836 |  | MIT Metering data
HPCL | 1410.36 |  | AZ Metering data Based on measurement of 1 unit, 24 hours, assumes 365 days/year operation
Incubator / Shakers | 2592 |  | 2592 kWh/year assumes 24 hour/144 day operation
Incubators | 3723 |  | 3723 kWh/year assumes 24 hour/~155 day operation
PCR or qPCR Machines | 3750 |  | 15 kWh/day; Assumes usage of 3 hours/day; 250 days per year
pH Meter + printer | 80.6667 |  | AZ Metering data Based on measurement of 3 units, 24 hours, assumes 365 days/year operation
Rotovaps (Rotary Evaporators) | 5103 |  | rotovap vacuum pump was 4227 kwh/year and heating bath and rotor was 876kwh/year; assumes on all the time; assume rotor is minimal overall power usage
Shaker/Rocker | 46.6699 |  | MIT Metering data
Sonicator | 79.803 |  | MIT Metering data
Spectrophotometer | 71.3434 |  | MIT Metering data
UPLC | 1813.3 |  | AZ Metering data Based on measuremetn of 10 units, 24 hours, assumes 365 days/year operation
Vacuum Pump | 1624.7127 |  | MIT Metering data
Water Bath (@37°C) | 350.4 |  | 0.96 kwh/day assume 365 days; filled with water
Water Bath (@65°C) | 700.8 |  | 1.92 kwh/day assume 365 days; filled with water
Other - Fill In | 1
Other - Fill In | 1
Other - Fill In | 1
Other - Fill In | 1
Other - Fill In | 1
Other - Fill In | 1
Other - Fill In | 1
Other - Fill In | 1
Other - Fill In | 1
TOTAL ENERGY CALC - multiplies values entered in worksheet by energy data above
| kWh/year |  | Numbre of Units | Alternate Energy Values
Chemical fume hoods | 0 |  | D29 | H29
H30
UULT freezers (anything colder than -96°C) | 0 |  | D31 | H31
ULT freezers (between -40°C and -96°C) | 0 |  | D32 | H32
-30°C and/or -40°C freezers | 0 |  | D33 | H33
-20°C freezers | 0 |  | D34 | H34
4°C refrigerators | 1095 |  | D35 | H35
H36
Biosafety cabinets | 0 |  | D37 | H37
H38
Steam-jacketed/medical grade autoclaves | 0 |  | D39 | H39
How many loads do you run per day? |  |  | D40 | H40 | this is factored into total energy
H41
Balance | 0 |  | D42 | H42
Centrifuge | 0 |  | D43 | H43
Chilled Centrifuge | 5400 |  | D44 | H44
Computer Screen | 0 |  | D45 | H45
Computers, Desktop | 2628 |  | D46 | H46
Computers, Laptops | 0 |  | D47 | H47
Drying Oven | 7694.4375 |  | D48 | H48
Gloveboxes (Negative Pressure Isolators) | 17520 |  | D49 | H49
Heat Block | 0 |  | D50 | H50
Hotplate | 0 |  | D51 | H51
HPCL | 0 |  | D52 | H52
Incubator / Shakers | 0 |  | D53 | H53
Incubators | 0 |  | D54 | H54
PCR or qPCR Machines | 0 |  | D55 | H55
pH Meter + printer | 0 |  | D56 | H56
Rotovaps (Rotary Evaporators) | 0 |  | D57 | H57
Shaker/Rocker | 0 |  | D58 | H58
Sonicator | 0 |  | D59 | H59
Spectrophotometer | 0 |  | D60 | H60
UPLC | 0 |  | D61 | H61
Vacuum Pump | 0 |  | D62 | H62
Water Bath (@37°C) | 0 |  | D63 | H63
Water Bath (@65°C) | 0 |  | D64 | H64
Other - Fill In | 0 |  | D65 | H65
Other - Fill In | 0 |  | D66 | H66
Other - Fill In | 0 |  | D67 | H67
Other - Fill In | 0 |  | D68 | H68
Other - Fill In | 0 |  | D69 | H69
Other - Fill In | 0 |  | D70 | H70
Other - Fill In | 0 |  | D71 | H71
Other - Fill In | 0 |  | D72 | H72
Other - Fill In | 0 |  | D73 | H73
Total Energy Consumtion | 34337.4375 | kWh/year
Total CO2 | 24.2766 | metric tonnes of CO2-e | 7.07 × 10-4 metric tons CO2/kWh from https://www.epa.gov/energy/greenhouse-gases-equivalencies-calculator-calculations-and-references#seedlings
Homes Equivalent | 2.8271 | Homes of energy
POTENTIAL ENERGY SAVINGS
| kWh/year SAVED | CALCULATED SAVINGS BASED ON SELECTION
Cleaning coils and defrosting or upgrading to energy efficient model
UULT freezers (anything colder than -96°C) | 1460 | 0 | assumes base consumption of 40kwh/day and reduction of 10% per activity
ULT freezers (between -40°C and -96°C) | 730 | 0 | assumes base consumption of 20kwh and reduction of 10% per activity
-30°C and/or -40°C freezers | 365 | 0 | assumes base consumption of 10kwh and reduction of 10% per activity
-20°C freezers | 109.5 | 0 | assumes base consumption of 3kwh and reduction of 10% per activity
4°C refrigerators | 36.5 | 109.5 | assumes base consumption of 1kwh and reduction of 10% per activity
Tune to -70 | 1971 |  | assumes base consumption of 20kwh and reduction of 27%
Retire units from consolidating samples
UULT freezers (anything colder than -96°C) | 14600 |  | assumes base consumption of 40kwh/day
ULT freezers (between -40°C and -96°C) | 7300 |  | assumes base consumption of 20kwh
-30°C and/or -40°C freezers | 3650 |  | assumes base consumption of 10kwh
-20°C freezers | 1095 |  | assumes base consumption of 3kwh
4°C refrigerators | 365 | 730 | assumes base consumption of 1kwh
Fume Hoods: Make sure sashes are closed on chemical fume hoods | 18975 |  | fully open 115kwh/day; fully closed 50kwh/day so benefit of closing is 66% energy reduction;
BSCs: Turn off biosafety cabinets when they are not in use | 1625 |  | assume energy is reduced in half
BSCs: Don't use the UV light for sterilization in your biosafety cabinet | 112.5 |  | Assume light was on up to 15 hours/day - average of data reported 0.45kWh/day assume 250 working days; Alternate source: Jannsen 2018 year end report estimates 109kwh/year from turning off light
BSCs: Don't use the UV light for more than 30 minutes | 75 |  | Assume light was on up to 15 hours/day - average of data reported 0.45kWh/day assume 250 working days; new usage is at 5 hours/day so 0.33*0.45= 0.15kWh/day, for a savings of 0.3kwh/day Alternate source: Jannsen 2018 year end report estimates 109kwh/year from turning off light
Autoclaves: Consolidate loads and run 1 fewer load in your autoclave each day | 42 |  | 0 runs/day 11.2 kwh/day; 5 runs per day 222kwh/day; energy per run = 222-11/5 = 42kwh/run
Autoclaves: Replace your steam-jacketed autoclave with a research-grade or benchtop autoclave | 17010 |  | Medical grade are 84kwh/day; research grade 15.6; difference of 68.4 kwh/day which is 81% savings; assume 250 working days/year
Turn off equipment when it is not being used | kWh/year SAVED | CALCULATED SAVINGS BASED ON SELECTION
Balance | 4.7656 | 0 | Assume 50% savings
Centrifuge | 64.2169 | 0 | Assume 50% savings
Chilled Centrifuge | 675 | 2700 | Assume 50% savings
Computer Screen | 153.3 | 0 | Assume 50% savings
Computers, Desktop | 262.8 | 1314 | Assume 50% savings
Computers, Laptops | 65.7 | 0 | Assume 50% savings
Drying Oven |  |  | not candidate for shutdown
Gloveboxes (Negative Pressure Isolators) | 4380 | 8760 | https://www.energy.gov/energysaver/maps/appliance-energy-calculator; https://www.it.northwestern.edu/hardware/eco/stats.html; based on wattage; assumes 24hours a day 365 days a year; savings assumes shut off 50% of time |  |  | <-- if you add equipment double check this cell
Heat Block | 56.9348 | 0 | https://www.energy.gov/energysaver/maps/appliance-energy-calculator; https://www.it.northwestern.edu/hardware/eco/stats.html; based on wattage; assumes 24hours a day 365 days a year; savings assumes shut off 50% of time |  |  | <-- if you add equipment double check this cell
Hotplate | 150.1418 | 0 | https://www.energy.gov/energysaver/maps/appliance-energy-calculator; https://www.it.northwestern.edu/hardware/eco/stats.html; based on wattage; assumes 24hours a day 365 days a year; savings assumes shut off 50% of time |  |  | <-- if you add equipment double check this cell
HPCL | 705.18 | 0 | Assume 50% savings
Incubator / Shakers | 1296 | 0 | Assume 50% savings
Incubators | 1861.5 | 0 | Assume 50% savings
PCR or qPCR Machines | 1875 | 0 | Assume 50% savings
pH Meter + printer |  |  | not candidate for shutdown
Rotovaps (Rotary Evaporators) |  |  | not candidate for shutdown
Shaker/Rocker | 23.335 | 0 | Assume 50% savings
Sonicator | 39.9015 | 0 | Assume 50% savings
Spectrophotometer | 35.6717 | 0 | Assume 50% savings
UPLC | 906.65 | 0 | Assume 50% savings
Vacuum Pump | 812.3564 | 0 | Assume 50% savings
Water Bath (@37°C) | 175.2 | 0 | Assume 50% savings
Water Bath (@65°C) |  |  | not candidate for shutdown
Other - Fill In | 0.5 | 0 | Assume 50% savings
Other - Fill In | 0.5 | 0 | Assume 50% savings
Other - Fill In | 0.5 | 0 | Assume 50% savings
Other - Fill In | 0.5 | 0 | Assume 50% savings
Other - Fill In | 0.5 | 0 | Assume 50% savings
Other - Fill In |  |  | not candidate for shutdown
Other - Fill In | 0.5 | 0 | Assume 50% savings
Other - Fill In | 0.5 | 0 | Assume 50% savings
Other - Fill In | 0.5 | 0 | Assume 50% savings
Share equipment and unplug one duplicate of each type of equipment | kWh/year SAVED | CALCULATED SAVINGS BASED ON SELECTION
Balance | 9.5312 | 0 | Assume 100% savings
Centrifuge | 128.4338 | 0 | Assume 100% savings
Chilled Centrifuge | 1350 | 4050 | Assume 100% savings
Computer Screen | 306.6 | 0 | Assume 100% savings
Computers, Desktop | 525.6 | 2102.4 | Assume 100% savings
Computers, Laptops | 131.4 | 0 | Assume 100% savings
Drying Oven | 2564.8125 | 5129.625 | Assume 100% savings
Gloveboxes (Negative Pressure Isolators) | 8760 | 8760 | Assume 100% savings
Heat Block | 113.8696 | 0 | Assume 100% savings
Hotplate | 300.2836 | 0 | Assume 100% savings
HPCL | 1410.36 | 0 | Assume 100% savings
Incubator / Shakers | 2592 | 0 | Assume 100% savings
Incubators | 3723 | 0 | Assume 100% savings
PCR or qPCR Machines | 3750 | 0 | Assume 100% savings
pH Meter + printer | 80.6667 | 0 | Assume 100% savings
Rotovaps (Rotary Evaporators) | 5103 | 0 | Assume 100% savings
Shaker/Rocker | 46.6699 | 0 | Assume 100% savings
Sonicator | 79.803 | 0 | Assume 100% savings
Spectrophotometer | 71.3434 | 0 | Assume 100% savings
UPLC | 1813.3 | 0 | Assume 100% savings
Vacuum Pump | 1624.7127 | 0 | Assume 100% savings
Water Bath (@37°C) | 350.4 | 0 | Assume 100% savings
Water Bath (@65°C) | 700.8 | 0 | Assume 100% savings
Other - Fill In | 1 | 0 | Assume 100% savings
Other - Fill In | 1 | 0 | Assume 100% savings
Other - Fill In | 1 | 0 | Assume 100% savings
Other - Fill In | 1 | 0 | Assume 100% savings
Other - Fill In | 1 | 0 | Assume 100% savings
Other - Fill In | 1 | 0 | Assume 100% savings
Other - Fill In | 1 | 0 | Assume 100% savings
Other - Fill In | 1 | 0 | Assume 100% savings
Other - Fill In | 1 | 0 | Assume 100% savings
RECOMMENDATIONS
| kWh/year SAVED | Home Equivalents
All Possible Recommendations
Fume Hoods: Make sure sashes are closed on chemical fume hoods | 0 | 0
BSCs: Turn off biosafety cabinets when they are not in use | 0 | 0
BSCs: Don't use the UV light for sterilization in your biosafety cabinet | 0 | 0
BSCs: Don't use the UV light for more than 30 minutes | 0 | 0
Autoclaves: Consolidate loads and run 1 fewer load in your autoclave each day | 0 | 0
Autoclaves: Replace your steam-jacketed autoclave with a research-grade or benchtop autoclave | 0 | 0
aEquipment: Turn off equipment when it is not being used | 4014 | 0.33048 |  | <-- if you add equipment double check this cell
aEquipment: Share equipment and unplug one duplicate of each type of equipment | 20042.025 | 1.6501
Cold Storage: Defrost cold storage units at least once per year | 0 | 0
Cold Storage: Clean coils and filters on cold storage at least once per year | 109.5 | 0.0090153
Cold Storage: Tune -80 freezers to -70 | 0 | 0
Cold Storage: Consolidate samples so you can unplug or retire 1 of each kind of cold storage type you have | 730 | 0.060102
Cold Storage: Upgrade all cold storage units to more energy efficient models | 109.5 | 0.0090153
aEquipmnet: Turn off computers and monitors when not in use | 0 | 0 |  | <-- if you add equipment double check this cell
aa: ***If you did all these things*** | 25005.025 | 2.0587
Recommendations based on selection
aEquipment: Turn off equipment when it is not being used
aEquipment: Share equipment and unplug one duplicate of each type of equipment
Cold Storage: Clean coils and filters on cold storage at least once per year
Cold Storage: Consolidate samples so you can unplug or retire 1 of each kind of cold storage type you have
Cold Storage: Upgrade all cold storage units to more energy efficient models
aa: ***If you did all these things***
SAVINGS BREAKDOWN
Savings for Turning off Equipment when not in use | CALCULATED SAVINGS BASED ON SELECTION | Home Equivalents |  | *in this section blanks mean they are not good candidates for turning off
Chilled Centrifuge | 2700 | 0.2223
Computers, Desktop | 1314 | 0.10818
Gloveboxes (Negative Pressure Isolators) | 8760 | 0.72123
Savings for Sharing and Unplugging Equipment
Chilled Centrifuge | 4050 | 0.33344
Computers, Desktop | 2102.4 | 0.17309
Drying Oven | 5129.625 | 0.42233
Gloveboxes (Negative Pressure Isolators) | 8760 | 0.72123

## Equipment list (hidden)
This sheet is for alphabetizing the list of equipment
1.80 - 40 Degree stability | 10559 | Based on measurement of 1 units, 24 hours where fan moter was 19kwh, boilder was 7kWh, and lightss (4x) were 2 kWh, assumes 365 days/year operation
1.83 - 40 Degree Stability | 24391 | Based on measurement of 1 units, 24 hours where fan moter was 19kwh, boilder was 43kWh, and lightss (4x) were 5 kWh, assumes 365 days/year operation
AAS + Autosampler | 745.476 | Based on measurement of 1 units, 24 hours, assumes 365 days/year operation
Autodiluters | 124.8889 | Based on measurement of 9 units, 24 hours, assumes 365 days/year operation
Avocar Board | 1108.14 | Based on measurement of 2 units, 24 hours, assumes 365 days/year operation
Balance + printer | 60.4444 | Based on measurement of 9 units, 24 hours, assumes 365 days/year operation
Chilled Centrifuge | 1350 | 5.4 kwh/day; Unknown daily usage; assume 250 working days/year Alternate source: mini -14, countertop 91, floor mounted 1007 kwh/day; average 370 kwh/day https://core.ac.uk/download/pdf/81727083.pdf
Computer Screen | 306.6 | https://www.energy.gov/energysaver/maps/appliance-energy-calculator; https://www.it.northwestern.edu/hardware/eco/stats.html; based on wattage; assumes 24hours a day 365 days a year
Computers, Desktop | 525.6 | https://www.energy.gov/energysaver/maps/appliance-energy-calculator; https://www.it.northwestern.edu/hardware/eco/stats.html; based on wattage; assumes 24hours a day 365 days a year
Computers, Laptops | 131.4 | https://www.energy.gov/energysaver/maps/appliance-energy-calculator; https://www.it.northwestern.edu/hardware/eco/stats.html; based on wattage; assumes 24hours a day 365 days a year
Drying Ovens | 7446 | 7446 kWh/year assumes 24 hour/~310 day operation
ECD Detector | 221.5 | Based on measurement of 2 units, 24 hours, assumes 365 days/year operation
Gloveboxes (Negative Pressure Isolators) | 8760 | 8760 kWh/year assumes 24 hour/365 day operation
HPCL | 1410.36 | Based on measurement of 1 unit, 24 hours, assumes 365 days/year operation
Incubator / Shakers | 2592 | 2592 kWh/year assumes 24 hour/144 day operation
Incubators | 3723 | 3723 kWh/year assumes 24 hour/~155 day operation
Multisizer | 755.5 | Based on measurement of 2 units, 24 hours, assumes 365 days/year operation
NIR | 1410.36 | Based on measurement of 1 units, 24 hours, assumes 365 days/year operation
PCR or qPCR Machines | 3750 | 15 kWh/day; Assumes usage of 3 hours/day; 250 days per year
pH Meter + printer | 80.6667 | Based on measurement of 3 units, 24 hours, assumes 365 days/year operation
Printer/copier | 926.808 | Based on measurement of 1 units, 24 hours, assumes 365 days/year operation
Rotovaps (Rotary Evaporators) | 5103 | rotovap vacuum pump was 4227 kwh/year and heating bath and rotor was 876kwh/year; assumes on all the time; assume rotor is minimal overall power usage
Tabletop Centrifuge | 35 | 0.14 kwh/day unknown daily usage; assume 250 working days/year
Thermoline - 1.84A 33 degree stability | 13223 | Based on measurement of 1 units, 24 hours, assumes 365 days/year operation
Thermoline - 1.84B | 14482 | Based on measurement of 1 units, 24 hours, assumes 365 days/year operation
Thermoline - 1.84C | 12593 | Based on measurement of 1 units, 24 hours, assumes 365 days/year operation
Titrando Auto titrator | 90.5 | Based on measurement of 2 units, 24 hours, assumes 365 days/year operation
TOC + Autosampler | 1511 | Based on measurement of 1 units, 24 hours, assumes 365 days/year operation
UPLC, Waters H Class | 1813.3 | Based on measuremetn of 10 units, 24 hours, assumes 365 days/year operation
Vacuum pumps (oil-based or oil-free) | 2400 | 2400kwh/year assumes 24 hr/365 day operation
Water Bath (@37°C) | 350.4 | 0.96 kwh/day assume 365 days; filled with water
Water Bath (@65°C) | 700.8 | 1.92 kwh/day assume 365 days; filled with water